## 1064nm
| λ (nm) | R (%)
| 200 | 2.8201
| 202.004 | 1.0102
Theoretical Coating Data | 204.027 | 0.26739
1064nm Laser V-Coat | 206.071 | 0.60364
Coating Specification: Rabs <0.25% @ 1064nm | 208.135 | 1.8422
This data represents the theoretical performance of the coating per surface and is for reference only. Variations in performance may occur, however the coating will achieve the minimum performance specification listed above within the specified wavelength range. For more information please contact our Product and Application Support. | 210.221 | 3.6833
| 212.326 | 5.7901
| 214.453 | 7.8585
| 216.602 | 9.6543
| 218.772 | 11.0223
| 220.963 | 11.8787
Not what you're looking for? Click here for a full list of our standard AR coatings. | 223.177 | 12.1977
| 225.413 | 11.9994
| 227.671 | 11.3408
| 229.951 | 10.3093
| 232.255 | 9.0165
| 234.582 | 7.5916
| 236.932 | 6.1705
| 239.305 | 4.8826
| 241.703 | 3.8357
| 244.124 | 3.1017
| 246.569 | 2.7084
| 249.039 | 2.6385
| 251.534 | 2.844
| 254.054 | 3.234
| 256.599 | 3.7283
| 259.17 | 4.2542
| 261.766 | 4.7454
| 264.388 | 5.1465
| 267.037 | 5.4159
| 269.712 | 5.5264
| 272.414 | 5.4659
| 275.143 | 5.2363
| 277.899 | 4.8523
| 280.683 | 4.3408
| 283.495 | 3.7386
| 286.335 | 3.0907
| 289.203 | 2.4477
| 292.1 | 1.8627
| 295.027 | 1.3872
| 297.982 | 1.0677
| 300.967 | 0.94195
| 303.982 | 1.016
| 307.027 | 1.2903
| 310.103 | 1.7644
| 313.21 | 2.4265
| 316.347 | 3.255
| 319.516 | 4.2204
| 322.717 | 5.2878
| 325.95 | 6.4199
| 329.216 | 7.5786
| 332.514 | 8.728
| 335.845 | 9.8347
| 339.209 | 10.8698
| 342.607 | 11.8086
| 346.039 | 12.6312
| 349.506 | 13.3219
| 353.007 | 13.8652
| 356.543 | 14.2678
| 360.115 | 14.5269
| 363.723 | 14.6412
| 367.366 | 14.6113
| 371.046 | 14.4403
| 374.764 | 14.1332
| 378.518 | 13.697
| 382.31 | 13.1406
| 386.14 | 12.4746
| 390.008 | 11.7114
| 393.915 | 10.8654
| 397.861 | 9.9523
| 401.847 | 9.0034
| 405.872 | 8.0395
| 409.938 | 7.063
| 414.045 | 6.0931
| 418.193 | 5.1491
| 422.382 | 4.2503
| 426.613 | 3.4153
| 430.887 | 2.6615
| 435.204 | 2.0047
| 439.563 | 1.4584
| 443.967 | 1.0334
| 448.414 | 0.73773
| 452.906 | 0.5759
| 457.443 | 0.54934
| 462.026 | 0.65622
| 466.654 | 0.89171
| 471.329 | 1.2483
| 476.051 | 1.7162
| 480.82 | 2.2839
| 485.637 | 2.9385
| 490.502 | 3.6663
| 495.415 | 4.4533
| 500.378 | 5.2835
| 505.391 | 6.1206
| 510.454 | 6.9766
| 515.567 | 7.8403
| 520.732 | 8.7018
| 525.949 | 9.5517
| 531.218 | 10.3821
| 536.539 | 11.1857
| 541.914 | 11.9565
| 547.343 | 12.6893
| 552.826 | 13.3796
| 558.364 | 14.0241
| 563.958 | 14.6198
| 569.607 | 15.1648
| 575.313 | 15.6575
| 581.077 | 16.0968
| 586.898 | 16.4823
| 592.777 | 16.8137
| 598.716 | 17.0913
| 604.713 | 17.3202
| 610.771 | 17.4947
| 616.89 | 17.6141
| 623.07 | 17.6798
| 629.311 | 17.6933
| 635.616 | 17.6562
| 641.983 | 17.5704
| 648.414 | 17.4379
| 654.91 | 17.2607
| 661.471 | 17.0409
| 668.097 | 16.7808
| 674.79 | 16.4827
| 681.55 | 16.149
| 688.377 | 15.7822
| 695.273 | 15.3847
| 702.238 | 14.9641
| 709.273 | 14.5299
| 716.379 | 14.0739
| 723.555 | 13.5987
| 730.803 | 13.1064
| 738.124 | 12.5995
| 745.519 | 12.0804
| 752.987 | 11.5515
| 760.53 | 11.0151
| 768.149 | 10.4736
| 775.844 | 9.9293
| 783.617 | 9.3844
| 791.467 | 8.8412
| 799.395 | 8.3018
| 807.403 | 7.7683
| 815.492 | 7.2426
| 823.661 | 6.7266
| 831.912 | 6.2222
| 840.246 | 5.731
| 848.664 | 5.2546
| 857.165 | 4.7944
| 865.752 | 4.3517
| 874.425 | 3.9277
| 883.185 | 3.5234
| 892.032 | 3.1397
| 900.969 | 2.7774
| 909.994 | 2.4371
| 919.11 | 2.1191
| 928.318 | 1.824
| 937.617 | 1.5519
| 947.01 | 1.3029
| 956.497 | 1.0769
| 966.079 | 0.87384
| 975.757 | 0.69336
| 985.532 | 0.53515
| 995.405 | 0.39874
| 1005.376 | 0.28354
| 1015.448 | 0.18898
| 1025.62 | 0.11445
| 1035.895 | 0.05922
| 1046.272 | 0.0225
| 1056.754 | 0.00345
| 1067.34 | 0.00121
| 1078.032 | 0.01489
| 1088.832 | 0.0436
| 1099.739 | 0.08641
| 1110.756 | 0.1424
| 1121.883 | 0.21065
| 1133.122 | 0.29026
| 1144.474 | 0.38032
| 1155.939 | 0.47995
| 1167.518 | 0.58828
| 1179.214 | 0.70447
| 1191.027 | 0.8277
| 1202.959 | 0.95718
| 1215.01 | 1.0921
| 1227.181 | 1.2319
| 1239.475 | 1.3757
| 1251.892 | 1.5229
| 1264.433 | 1.6729
| 1277.1 | 1.825
| 1289.893 | 1.9788
| 1302.815 | 2.1336
| 1315.866 | 2.289
| 1329.048 | 2.4446
| 1342.363 | 2.5998
| 1355.81 | 2.7543
| 1369.392 | 2.9078
| 1383.11 | 3.0598
| 1396.966 | 3.21
| 1410.96 | 3.3583
| 1425.095 | 3.5042
| 1439.371 | 3.6477
| 1453.791 | 3.7884
| 1468.354 | 3.9261
| 1483.064 | 4.0608
| 1497.921 | 4.1922
| 1512.927 | 4.3213
| 1528.083 | 4.4471
| 1543.391 | 4.5695
| 1558.852 | 4.6883
| 1574.468 | 4.8035
| 1590.241 | 4.915
| 1606.171 | 5.0228
| 1622.262 | 5.1268
| 1638.513 | 5.2271
| 1654.927 | 5.3236
| 1671.506 | 5.4163
| 1688.251 | 5.5052
| 1705.163 | 5.5904
| 1722.245 | 5.6718
| 1739.498 | 5.7496
| 1756.924 | 5.8236
| 1774.524 | 5.8941
| 1792.301 | 5.961
| 1810.256 | 6.0243
| 1828.391 | 6.0841
| 1846.707 | 6.1406
| 1865.207 | 6.1936
| 1883.892 | 6.2434
| 1902.764 | 6.29
| 1921.826 | 6.3334
| 1941.078 | 6.3737
| 1960.523 | 6.411
| 1980.163 | 6.4454
| 2000 | 6.4769